## calculation double screw
Fin efficiency for fins with uniform thickness
Heat transfer by the fin can be calculated by taking the external heat transfer coefficient and the effective fin area (the fin efficiency times the total fin area)
input
Fin parameters
number of cooling fins | - | 2
outer diameter of fin | m | 0.546
inner diameter of fin | m | 0.273
thickness of fin | m | 0.01
thermal conductivity of fin material | W/mK | 16
heat transfer coefficient (external) | W/m2K | 30
height of fin | m | 0.1365
Area of fin (2 sides) | m2 | 0.70242
Method 1
L*(h/(k*0.5t))^0.5 ** | - | 2.6433
1+0.35*LN(r2/r1) ** | - | 1.2426 | for Schmidt approximation
cooling fin efficiency** | - | 0.3036
effective fin area | m2 | 0.21325
Method 2
A=(pi*h/kt)^0.5 | - | 24.2703
cooling fin efficiency: TANH(L*A)/(L*A) | - | 0.30105
effective fin area | m2 | 0.21146
**[Acosta-Iborra, Campo, Approximate analytic temperature distribution and efficiency for annular fins of uniform thickness]

## calculation single screw
Berekeningen GVG, 23-5-2016
invoer
Basic parameters |  | CASE 1 | CASE 2
case name | - | nominal | max |  | Calculations for single screw
product | - | Char | Char
capacity | kg/h | 600 | 700
inlet temperature of product | °C | 650 | 750
outlet temperature of product | °C | 90 | 80
bulk density | kg/m3 | 350 | 350 | [13 empty] | Fill level |  | % | 50
specific heat of product | J/kgK | 1300 | 1300 | [13 empty] | Dhull |  | m | 0.546
cooling water inlet temperature | °C | 25 | 25 | ASSUMED | [12 empty] | Dshaft |  | m | 0.273
cooling water capacity | m3/h | 2.5 | 2.5 | ASSUMED | [12 empty] | Ahull-Ashaft |  | m2 | 0.1756
Heat transfer calculations
number of screws serial | - | 1 | 1
diameter of hull | m | 0.546 | 0.546 | [13 empty] | fill level |  | 50
diameter of axis | m | 0.273 | 0.273 | [13 empty] | find fill level |  | 50 | 11 | 54.2584
pitch | m | 0.19 | 0.19 | translation per revolution of screw at 100% volumetric efficiency | [12 empty] | find bed height h |  | 0.273 | 11 | 0.3003
Single (1) or double flight (2) | - | 1 | 1 | [13 empty] | linear interpolation h |  | 0.273 | m
thickness of flights | m | 0.015 | 0.015 | [13 empty] | θ |  | 1.5708 | rad
tolerances between flights and hull | mm | 6 | 6 | [13 empty] | Ahull per m screw |  | 0.85765 | m2
height of flights | m | 0.1305 | 0.1305 | 0,5*(D-d)-tolerance | [12 empty] | find bed height h' |  | 0.1365 | 11 | 0.1638
fill level | % | 50 | 50 | higher fill level increases heat transfer rate because of better mixing | [12 empty] | linear interpolation h' |  | 0.1365 | m
thermal conductivity flight material | W/mK | 16 | 16 | stainless: 16W/mK |  | 0 | 0.01 | 0.546 | 0.1365 | 0.4095 | 0.273 | [5 empty] | θ' |  | 1.5708 | rad
heat transfer | kW | 121.3333 | 169.3611 |  |  | 100 | 0.01 | 0.546 | 0.1365 | 0.4095 | 0.273 | [5 empty] | Ashaft per m screw |  | 0.42883 | m2
outlet temperature of cooling water | °C | 66.799 | 83.3445 | ok
TLMTD | °C | 236.1745 | 245.1584 | single pass counter flow
U*Aeffective | W/K | 513.7445 | 690.8233 | required for cooling
Contribution of flight in heat transfer: 0=no contribution of flights; 1=internally cooled flights; 2=flights as cooling fin attached to shaft
heat transfer modus of flights | - | 2 | 2 | ok | h | 0 | 0.0273 | 0.0546 | 0.0819 | 0.1092 | 0.1365 | 0.1638 | 0.1911 | 0.2184 | 0.2457 | 0.273 | 0.3003 | 0.3276 | 0.3549 | 0.3822 | 0.4095 | 0.4368 | 0.4641 | 0.4914 | 0.5187 | 0.546
[5 empty] | h' | -0.1365 | -0.1092 | -0.0819 | -0.0546 | -0.0273 | 0 | 0.0273 | 0.0546 | 0.0819 | 0.1092 | 0.1365 | 0.1638 | 0.1911 | 0.2184 | 0.2457 | 0.273 | 0.3003 | 0.3276 | 0.3549 | 0.3822 | 0.4095
heat transfer coefficient* | W/m2K | 30 | 30 | LOW VALUE ASSUMED | θ | 0 | 0.45103 | 0.6435 | 0.7954 | 0.9273 | 1.0472 | 1.1593 | 1.2661 | 1.3694 | 1.4706 | 1.5708 | 1.671 | 1.7722 | 1.8755 | 1.9823 | 2.0944 | 2.2143 | 2.3462 | 2.4981 | 2.6906 | 3.1416
Aeffective total required for cooling | m2 | 17.1248 | 23.0274 |  | θ' | #NUM! | #NUM! | #NUM! | #NUM! | #NUM! | 0 | 0.6435 | 0.9273 | 1.1593 | 1.3694 | 1.5708 | 1.7722 | 1.9823 | 2.2143 | 2.4981 | 3.1416 | #NUM! | #NUM! | #NUM! | #NUM! | #NUM!
Atrog effective per m screw | m2 | 0.85765 | 0.85765 | single screw, full area in contact with product is being cooled | Ahull covered | 0 | 0.0043768 | 0.012186 | 0.022023 | 0.033336 | 0.045775 | 0.059077 | 0.073033 | 0.087458 | 0.10219 | 0.11707 | 0.13195 | 0.14668 | 0.16111 | 0.17506 | 0.18837 | 0.2008 | 0.21212 | 0.22195 | 0.22976 | 0.23414
Ashaft effective per m screw | m2 | 0.39497 | 0.39497 |  | Aaxis covered | 0 | 0 | 0 | 0 | 0 | 0 | 0.0030464 | 0.0083341 | 0.014769 | 0.021865 | 0.029267 | 0.03667 | 0.043766 | 0.050201 | 0.055489 | 0.058535 | 0.058535 | 0.058535 | 0.058535 | 0.058535 | 0.058535
Aflights per m screw | m2 | 1.7413 | 1.7413 | by approximation: flights simplified as discs | Ahull-Aaxis covered | 0 | 0.0043768 | 0.012186 | 0.022023 | 0.033336 | 0.045775 | 0.056031 | 0.064698 | 0.072689 | 0.080324 | 0.087802 | 0.09528 | 0.10292 | 0.11091 | 0.11957 | 0.12983 | 0.14227 | 0.15358 | 0.16342 | 0.17123 | 0.1756
L*(h/(k*0.5t))^0.5 ** | - | 2.0634 | 2.0634 |  | Fill level | 0 | 2.4924 | 6.9392 | 12.5414 | 18.9838 | 26.0668 | 31.9073 | 36.8432 | 41.3935 | 45.7416 | 50 | 54.2584 | 58.6065 | 63.1568 | 68.0927 | 73.9332 | 81.0162 | 87.4586 | 93.0608 | 97.5076 | 100
1+0.35*LN(r2/r1) ** | - | 1.2348 | 1.2348 | for Schmidt approximation |  | 0 | 0.0273 | 0.0546 | 0.0819 | 0.1092 | 0.1365 | 0.1638 | 0.1911 | 0.2184 | 0.2457 | 0.273 | 0.3003 | 0.3276 | 0.3549 | 0.3822 | 0.4095 | 0.4368 | 0.4641 | 0.4914 | 0.5187 | 0.546
cooling fin efficiency** | - | 0.3877 | 0.3877 |  |  | -0.1365 | -0.1092 | -0.0819 | -0.0546 | -0.0273 | 0 | 0.0273 | 0.0546 | 0.0819 | 0.1092 | 0.1365 | 0.1638 | 0.1911 | 0.2184 | 0.2457 | 0.273 | 0.3003 | 0.3276 | 0.3549 | 0.3822 | 0.4095
Aflights effective per m screw | m2 | 0.33756 | 0.33756 | in case flights act as cooling fins
Atotal effective per m screw | m2 | 1.5902 | 1.5902
effective screw length required for cooling | m | 10.7691 | 14.481
*Perry, p.11-68, screw with high fill level
34-57 W/m2K for poor conductors
45-85 W/m2K for fair conductors
28-200W/m2K for double screw, which drops to 5.5-11W/m2Kin case of serious caking
**[Acosta-Iborra, Campo, Approximate analytic temperature distribution and efficiency for annular fins of uniform thickness]
Screw speed
free cross. area of screw | m2 | 0.16276 | 0.16276
occupied cross. area of screw | m2 | 0.081378 | 0.081378
m3 per revolution at 100% vol. eff. | m3/rev | 0.015462 | 0.015462
capacity | m3/h | 1.7143 | 2 |  | 0.546 | [7 empty] | 0.273
rotating speed | rpm | 1.8479 | 2.1559
tip speed | m/s | 0.051667 | 0.060278
11.3691
Screw dimensions
Dhull_inside | m | 0.546 | 0.546 | taken as screw diameter (tolerances=0)
Dshaft_outside | m | 0.273 | 0.273 | check availability thick walled tube |  | 0.8
Wall thickness axis | mm | 10 | 10 | -
Wall thickness blades | mm | 15 | 15 | -
Dshaft/Dhull | - | 0.5 | 0.5 | -
Pitch/Dhull | - | 0.34799 | 0.34799 | -
Pitch | m | 0.19 | 0.19 | -
Length outlet | m | 0.6 | 0.6 | outlet does not contribute in heat transfer
Length inlet | m | 0.8 | 0.8 | inlet contributes fully in heat transfer
Length outside hull 2x | m | 1.5 | 1.5 | seal, bearing, extension of axis
Bearing distance 2x | mm | 600 | 600 | for calculation of stress and deflection | 0.546
Screw length for content | m | 10.7691 | 14.481 | includes inlet
Total length | m | 11.3691 | 15.081 | includes inlet and outlet
nr of pitches | - | 59.8372 | 79.3736 | -
Total 'shipping' length | m | 12.8691 | 16.581 | - |  |  |  |  | 10.7691
Classical calculations of torque and power
bulk density | kg/m3 | 350 | 350 | - | [7 empty] | 0.6
Volumetric efficiency | % | 80 | 81 | depending on fill level
occupied volume per pitch | m3/rev | 0.015462 | 0.015462 | - |  | 8
Screw speed | rpm | 1.8479 | 2.1559 | -
consumed torque screw section without multiplication factor | Nm | 480.6787 | 654.4398 | -
multiplication factor | - | 1 | 2 | -
consumed torque total | Nm | 480.6787 | 1308.8796
Torque safety factor | - | 1.5 | 2.5 | -
Torque installed | Nm | 721.018 | 3272.1989 | check availability installed torque
Power consumed | W | 93.0156 | 295.4931 | -
Power installed | W | 139.5234 | 738.7326 | -
40.0932
Stress & deflection | [10 empty] | 24.0466
Density steel | kg/m3 | 8000 | 8000 | -
E | N/mm2 | 185000 | 185000 | see table
Ix (pipe) | x 10.000 mm4 | 7154.0925 | 7154.0925 | -
Wtorsion | x 1.000 mm3 | 1048.2187 | 1048.2187 | -
Wbending | x 1.000 mm3 | 524.1093 | 524.1093 | - |  | T | Re(0.2) | E |  | T<100:E=192
Length c-t-c bearings | mm | 11969.0747 | 15680.9879 | - |  | °C | N/mm² | kN/mm² |  | T>100:E=198-0.072T
Weight of screw flights | kg | 1187.8366 | 1575.6558 | - |  |  | 316L | Aust.ss
Weight of shaft | kg | 751.4857 | 996.8399 | - |  | 20 | 220 | 195
Total mass shaft + flights | N | 19024.7516 | 25236.1828 | - |  | 100 | 166 | 191
Deflection | mm | 32.0932 | 95.7318 | - |  | 150 | 152 | 187
Minimum tolerance | mm | 8 | 8 | - |  | 200 | 137 | 183
Bending stress | N/mm2 | 57.0309 | 97.9924 | - |  | 250 | 127 | 181
Torsion stress | N/mm2 | 0.68785 | 3.1217 | based on installed torque |  | 300 | 118 | 176
σ ideal shaft | N/mm2 | 57.0434 | 98.1415 | 50 |  | Reference: Rtod D0105 app2
Design of single heat transfer screw, DRAFT
Note on A97: torque for motor selection is larger --> restrict max. torque e.g. on frequency inverter
Note on A113: gas flow through slit calculated based on slit width = deflection + minimum tolerance
Note on A116: worst case: based on the assumption that points of maximum torsion stress and maximum bending stress coincide